## Cable Fill Calculator
CONTEG, spol. s r.o. | Tel.: +420 261 219 182
Na Vítězné pláni 1719/4 | Fax: +420 261 219 192 | VERSION
140 00 Prague 4 | conteg@conteg.com | 23.4.2016
Czech Republic | www.conteg.com
HIGH DENSITY WIRE MANAGER CABLE FILL CALCULATOR
Code | Description | Internal Dimensions |  |  | Cable Details | Number of Cables | [6 empty] | Cat 6 Area | Cat 6A Area | Cat 7 Area | Custom Area
|  | Usable Width (mm) | Usable Depth (mm) | Usable Area (mm²) |  | Cat 6 UTP | Cat 6A UTP | Cat 7 PiMF | Custom |  |  | Cable Radius | 2.935 | 3.6195 | 3.81 | 2.794
[5 empty] | Ø (mm) | 5.87 | 7.239 | 7.62 | 5.588 |  |  | Cable Area | 27.0624 | 41.1573 | 45.6037 | 24.5246
[5 empty] | Fill Factor | 50% | [5 empty] | Net Usable Area
VERSION G1
HDWM-HM-1F | Horizontal HDWM, 1U x 10 finger front only 1U x 19" x 112mm | 26.65 | 86.24 | 2298.296 | x | 42 | 27 | 25 | 46 |  |  | 1149.148 | 42 | 27 | 25 | 46
HDWM-HM-1FR | Horizontal HDWM, 1U x 10 finger front & 9 finger rear 1U x 19" x 223mm (per channel) | 26.65 | 86.24 | 2298.296 | x | 42 | 27 | 25 | 46 |  |  | 1149.148 | 42 | 27 | 25 | 46
HDWM-HM-2F | Horizontal HDWM, 2U x 10 finger front only 2U x 19" x 112mm | 71.1 | 86.24 | 6131.664 | x | 113 | 74 | 67 | 125 |  |  | 3065.832 | 113 | 74 | 67 | 125
HDWM-HM-2FR(B) | Horizontal HDWM, 2U x 10 finger front & 9 finger rear 2U x 19" x 223mm (per channel) | 71.1 | 86.24 | 6131.664 | x | 113 | 74 | 67 | 125 |  |  | 3065.832 | 113 | 74 | 67 | 125
HDWM-HM-3F | Horizontal HDWM, 3U x 10 finger front only 3U x 19" x 112mm | 115.55 | 86.24 | 9965.032 | x | 184 | 121 | 109 | 203 |  |  | 4982.516 | 184 | 121 | 109 | 203
HDWM-HM-3FR(B) | Horizontal HDWM, 3U x 10 finger front & 9 finger rear 3U x 19" x 223mm (per channel) | 115.55 | 86.24 | 9965.032 | x | 184 | 121 | 109 | 203 |  |  | 4982.516 | 184 | 121 | 109 | 203
HDWM-VMR-42-12/10F | Vertical High Density Rack Wire Manager, 41 fingers, front only, 42U x 100 x 112mm | 83 | 100.04 | 8303.32 | x | 153 | 100 | 91 | 169 |  |  | 4151.66 | 153 | 100 | 91 | 169
HDWM-VMR-45-12/10F | Vertical High Density Rack Wire Manager, 44 fingers, front only, 45U x 100 x 112mm | 83 | 100.04 | 8303.32 | x | 153 | 100 | 91 | 169 |  |  | 4151.66 | 153 | 100 | 91 | 169
HDWM-VMR-48-12/10F | Vertical High Density Rack Wire Manager, 47 fingers, front only, 48U x 100 x 112mm | 83 | 100.04 | 8303.32 | x | 153 | 100 | 91 | 169 |  |  | 4151.66 | 153 | 100 | 91 | 169
HDWM-VMR-ACT | Adjustable Cable Trough for Vertical High Density Rack Cable Managers | 58 | 97 | 5626 | x | 103 | 68 | 61 | 114 |  |  | 2813 | 103 | 68 | 61 | 114
HDWM-VMR-ACT-L | Adjustable Cable Trough for Vertical High Density Rack Cable Managers | 58 | 97 | 5626 | x | 103 | 68 | 61 | 114 |  |  | 2813 | 103 | 68 | 61 | 114
HDWM-VMF-42-15/20F | Vertical High Density Frame Wire Manager, 41 fingers, front only, 42U x 151 x 200mm | 183 | 125.04 | 22882.32 | x | 422 | 277 | 250 | 466 |  |  | 11441.16 | 422 | 277 | 250 | 466
HDWM-VMF-45-15/20F | Vertical High Density Frame Wire Manager, 44 fingers, front only, 45U x 151 x 200mm | 183 | 125.04 | 22882.32 | x | 422 | 277 | 250 | 466 |  |  | 11441.16 | 422 | 277 | 250 | 466
HDWM-VMF-47-15/20F | Vertical High Density Frame Wire Manager, 46 fingers, front only, 47U x 151 x 200mm | 183 | 125.04 | 22882.32 | x | 422 | 277 | 250 | 466 |  |  | 11441.16 | 422 | 277 | 250 | 466
HDWM-VMF-42-25/20F | Vertical High Density Frame Wire Manager, 41 fingers, front only, 42U x 251 x 200mm | 183 | 225.04 | 41182.32 | x | 760 | 500 | 451 | 839 |  |  | 20591.16 | 760 | 500 | 451 | 839
HDWM-VMF-45-25/20F | Vertical High Density Frame Wire Manager, 44 fingers, front only, 45U x 251 x 200mm | 183 | 225.04 | 41182.32 | x | 760 | 500 | 451 | 839 |  |  | 20591.16 | 760 | 500 | 451 | 839
HDWM-VMF-47-25/20F | Vertical High Density Frame Wire Manager, 46 fingers, front only, 47U x 251 x 200mm | 183 | 225.04 | 41182.32 | x | 760 | 500 | 451 | 839 |  |  | 20591.16 | 760 | 500 | 451 | 839
HDWM-VMF-42-25/30F | Vertical High Density Frame Wire Manager, 41 fingers, front only, 42U x 251 x 300mm | 283 | 225.04 | 63686.32 | x | 1176 | 773 | 698 | 1298 |  |  | 31843.16 | 1176 | 773 | 698 | 1298
HDWM-VMF-45-25/30F | Vertical High Density Frame Wire Manager, 44 fingers, front only, 45U x 251 x 300mm | 283 | 225.04 | 63686.32 | x | 1176 | 773 | 698 | 1298 |  |  | 31843.16 | 1176 | 773 | 698 | 1298
HDWM-VMF-47-25/30F | Vertical High Density Frame Wire Manager, 46 fingers, front only, 47U x 251 x 300mm | 283 | 225.04 | 63686.32 | x | 1176 | 773 | 698 | 1298 |  |  | 31843.16 | 1176 | 773 | 698 | 1298
HDWM-VMF-ACT | Adjustable Cable Trough for Vertical High Density Frame Wire Managers | 175 | 97 | 16975 | x | 313 | 206 | 186 | 346 |  |  | 8487.5 | 313 | 206 | 186 | 346
Finger Opening G1 | Capacity of finger opening - version standard | 34.45 | 66.52 | 2128.6 | x | 39 | 25 | 23 | 43 |  |  | 1064.3 | 39 | 25 | 23 | 43
VERSION G2
HDWM-HML-1F | Horizontal HDWM, 1U x 10 finger front only 1U x 19" x 182mm | 26.65 | 156.24 | 4163.796 | x | 76 | 50 | 45 | 84 |  |  | 2081.898 | 76 | 50 | 45 | 84
HDWM-HML-1FR | Horizontal HDWM, 1U x 10 finger front & 9 finger rear 1U x 19" x 363mm (per channel) | 26.65 | 156.24 | 4163.796 | x | 76 | 50 | 45 | 84 |  |  | 2081.898 | 76 | 50 | 45 | 84
HDWM-HML-2F | Horizontal HDWM, 2U x 10 finger front only 2U x 19" x 182mm | 71.1 | 156.24 | 11108.664 | x | 205 | 134 | 121 | 226 |  |  | 5554.332 | 205 | 134 | 121 | 226
HDWM-HML-2FR(B) | Horizontal HDWM, 2U x 10 finger front & 9 finger rear 2U x 19" x 363mm (per channel) | 71.1 | 156.24 | 11108.664 | x | 205 | 134 | 121 | 226 |  |  | 5554.332 | 205 | 134 | 121 | 226
HDWM-HML-3F | Horizontal HDWM, 3U x 10 finger front only 3U x 19" x 182mm | 115.55 | 156.24 | 18053.532 | x | 333 | 219 | 197 | 368 |  |  | 9026.766 | 333 | 219 | 197 | 368
HDWM-HML-3FR(B) | Horizontal HDWM, 3U x 10 finger front & 9 finger rear 3U x 19" x 363mm (per channel) | 115.55 | 156.24 | 18053.532 | x | 333 | 219 | 197 | 368 |  |  | 9026.766 | 333 | 219 | 197 | 368
HDWM-VMR-42-19/10F | Vertical High Density Rack Wire Manager, 41 fingers, front only, 42U x 100 x 182mm | 83 | 170.04 | 14113.32 | x | 260 | 171 | 154 | 287 |  |  | 7056.66 | 260 | 171 | 154 | 287
HDWM-VMR-45-19/10F | Vertical High Density Rack Wire Manager, 44 fingers, front only, 45U x 100 x 182mm | 83 | 170.04 | 14113.32 | x | 260 | 171 | 154 | 287 |  |  | 7056.66 | 260 | 171 | 154 | 287
HDWM-VMR-48-19/10F | Vertical High Density Rack Wire Manager, 47 fingers, front only, 48U x 100 x 182mm | 83 | 170.04 | 14113.32 | x | 260 | 171 | 154 | 287 |  |  | 7056.66 | 260 | 171 | 154 | 287
HDWM-VMR-ACT | Adjustable Cable Trough for Vertical High Density Rack Cable Managers | 58 | 97 | 5626 | x | 103 | 68 | 61 | 114 |  |  | 2813 | 103 | 68 | 61 | 114
HDWM-VMR-ACT-L | Adjustable Cable Trough for Vertical High Density Rack Cable Managers | 58 | 97 | 5626 | x | 103 | 68 | 61 | 114 |  |  | 2813 | 103 | 68 | 61 | 114
HDWM-VMF-42-22/20F | Vertical High Density Frame Wire Manager, 41 fingers, front only, 42U x 221 x 200mm | 183 | 195.04 | 35692.32 | x | 659 | 433 | 391 | 727 |  |  | 17846.16 | 659 | 433 | 391 | 727
HDWM-VMF-45-22/20F | Vertical High Density Frame Wire Manager, 44 fingers, front only, 45U x 221 x 200mm | 183 | 195.04 | 35692.32 | x | 659 | 433 | 391 | 727 |  |  | 17846.16 | 659 | 433 | 391 | 727
HDWM-VMF-47-22/20F | Vertical High Density Frame Wire Manager, 46 fingers, front only, 47U x 221 x 200mm | 183 | 195.04 | 35692.32 | x | 659 | 433 | 391 | 727 |  |  | 17846.16 | 659 | 433 | 391 | 727
HDWM-VMF-42-32/20F | Vertical High Density Frame Wire Manager, 41 fingers, front only, 42U x 321 x 200mm | 183 | 295.04 | 53992.32 | x | 997 | 655 | 591 | 1100 |  |  | 26996.16 | 997 | 655 | 591 | 1100
HDWM-VMF-45-32/20F | Vertical High Density Frame Wire Manager, 44 fingers, front only, 45U x 321 x 200mm | 183 | 295.04 | 53992.32 | x | 997 | 655 | 591 | 1100 |  |  | 26996.16 | 997 | 655 | 591 | 1100
HDWM-VMF-47-32/20F | Vertical High Density Frame Wire Manager, 46 fingers, front only, 47U x 321 x 200mm | 183 | 295.04 | 53992.32 | x | 997 | 655 | 591 | 1100 |  |  | 26996.16 | 997 | 655 | 591 | 1100
HDWM-VMF-42-32/30F | Vertical High Density Frame Wire Manager, 41 fingers, front only, 42U x 321 x 300mm | 283 | 295.04 | 83496.32 | x | 1542 | 1014 | 915 | 1702 |  |  | 41748.16 | 1542 | 1014 | 915 | 1702
HDWM-VMF-45-32/30F | Vertical High Density Frame Wire Manager, 44 fingers, front only, 45U x 321 x 300mm | 283 | 295.04 | 83496.32 | x | 1542 | 1014 | 915 | 1702 |  |  | 41748.16 | 1542 | 1014 | 915 | 1702
HDWM-VMF-47-32/30F | Vertical High Density Frame Wire Manager, 46 fingers, front only, 47U x 321 x 300mm | 283 | 295.04 | 83496.32 | x | 1542 | 1014 | 915 | 1702 |  |  | 41748.16 | 1542 | 1014 | 915 | 1702
HDWM-VMF-ACT | Adjustable Cable Trough for Vertical High Density Frame Wire Managers | 175 | 97 | 16975 | x | 313 | 206 | 186 | 346 |  |  | 8487.5 | 313 | 206 | 186 | 346
Finger Opening G2 | Capacity of finger opening - version longer | 34.45 | 139.7 | 4161 | x | 76 | 50 | 45 | 84 |  |  | 2080.5 | 76 | 50 | 45 | 84
This calculator is intended for guidance only, whilst CONTEG has made every reasonable effort to ensure the accuracy of data contained within the above table, CONTEG accepts no liablity for errors or omissions in this document and offers no warranty, express or implied, for the use and/or reliance on the accuracy of the data contained herein.
Note: Shaded Area denotes usuable wire manager area considered for capacity calculations. |  | Orange fields (cable diameter, fill factor) can be modified according to your requirements.
OptiWay CABLE FILL CALCULATOR
Code | Description | Internal Dimensions |  |  | Cable Details | Number of Cables | [8 empty] | FO - 2mm | FO - 3mm | Cat 6 UTP | Cat 6A UTP | Cat 7 PiMF | Custom
|  | Usable Width (mm) | Usable Height (mm) | Usable Area (mm²) |  | FO - 2mm | FO - 3mm | Cat 6 UTP | Cat 6A UTP | Cat 7 PiMF | Custom |  |  | Cable Radius | 1 | 1.5 | 2.935 | 3.6195 | 3.81 | 2.794
[5 empty] | Ø (mm) | 2 | 3 | 5.87 | 7.239 | 7.62 | 5.588 |  |  | Cable Area | 3.1416 | 7.0686 | 27.0624 | 41.1573 | 45.6037 | 24.5246
[5 empty] | Fill Factor | 50% | [7 empty] | Net Usable Area
OPW-10xxx-YL | Spillovers and others accessories | 100 | 100 | 10000 | x | 1591 | 707 | 184 | 121 | 109 | 203 |  |  | 5000 | 1591 | 707 | 184 | 121 | 109 | 203
OPW-16MD2M-YL | OptiWay 160 Main Duct, 160 x 100mm, 2 metre length, yellow, min. ordering quantity 4m (2 boxes) | 160 | 100 | 16000 | x | 2546 | 1131 | 295 | 194 | 175 | 326 |  |  | 8000 | 2546 | 1131 | 295 | 194 | 175 | 326
OPW-30MD2M-YL | OptiWay 300 Main Duct, 300 x 100mm, 2 metre length, yellow | 300 | 100 | 30000 | x | 4774 | 2122 | 554 | 364 | 328 | 611 |  |  | 15000 | 4774 | 2122 | 554 | 364 | 328 | 611
TopDuct CABLE FILL CALCULATOR
Code | Description | Internal Dimensions |  |  | Cable Details | Number of Cables | [8 empty] | 3G1,50mm² | 3G4mm² | 5G2,5mm² | 5G4,00mm² | Cat 6A UTP | Custom
|  | Usable Width (mm) | Usable Height (mm) | Usable Area (mm²) |  | 3G1,50mm² | 3G4mm² | 5G2,5mm² | 5G4,00mm² | Cat 6A UTP | Custom |  |  | Cable Radius | 4 | 5.6 | 6.25 | 7 | 3.6195 | 2.794
[5 empty] | Ø (mm) | 8 | 11.2 | 12.5 | 14 | 7.239 | 5.588 |  |  | Cable Area | 50.2655 | 98.5203 | 122.7185 | 153.938 | 41.1573 | 24.5246
[5 empty] | Fill Factor | 50% | [7 empty] | Net Usable Area
main TopDuct | Top duct, size 200x70 mm | 197 | 67 | 13199 | x | 131 | 66 | 53 | 42 | 160 | 269 |  |  | 6599.5 | 131 | 66 | 53 | 42 | 160 | 269
openngs with 2x CPW-20-R17 | Opening with Radius cable protection for CPW-20TDxx, width 170mm, 2 pieces, with plastic pins | 170 | 70 | 11900 | x | 118 | 60 | 48 | 38 | 144 | 242 |  |  | 5950 | 118 | 60 | 48 | 38 | 144 | 242
openngs with 2x CPW-20-R10 | Opening with Radius cable protection for CPW-20TDxx or CPW-20CA, width 100mm, 2 pieces, with plastic pins | 100 | 206 | 20600 | x | 204 | 104 | 83 | 66 | 250 | 419 |  |  | 10300 | 204 | 104 | 83 | 66 | 250 | 419
openngs with CPW-20-R20 | Opening with Radius cable protection for end of CPW-20TDxx or CPW-20CDxx, width 200mm, 2 pieces, with plastic pins | 197 | 58.2 | 11465.4 | x | 114 | 58 | 46 | 37 | 139 | 233 |  |  | 5732.7 | 114 | 58 | 46 | 37 | 139 | 233
Orange fields (cable diameter, fill factor) can be modified according to your requirements.
Typical diameters of power cables:
[7 empty] | 16A 1p |  | 3G1,50mm² | 8 | mm
[7 empty] | 32A 1p |  | 3G4mm² | 11.2 | mm
[7 empty] | 16A 3p |  | H05VV-F 5G2,5mm² | 12.5 | mm
[7 empty] | 32A 3p |  | H05VV-F 5G4,00mm² | 14 | mm
Note on F8: Insert your cable outside diameter if known, else please use standard values for Category cables as per ANSI/TIA/EIA-568-B.2
Note on F9: Note: Standards recommend 50% maximun fill factor for optimum cable performance